## Sheet1
Address (HEX) | Address (DEC) | Register | R/W | Bit 7 | Bit 6 | Bit 5 | Bit 4 | Bit 3 | Bit 2 | Bit 1 | Bit 0 | Type | Description
0x14 | 20 | WHO_AM_I | R | 0 | 1 | 0 | 1 | 0 | 1 | 0 | 1 | Identification | 0xAA or 170 decimal. Read only.
0x15 | 21 | VERSION_H | R | MAJOR | MAJOR | MAJOR | MAJOR | MINOR | MINOR | MINOR | MINOR | Identification | Firmware version. Read only.
0x16 | 22 | VERSION_L | R | PATCH | PATCH | PATCH | PATCH | PATCH | PATCH | PATCH | PATCH | Identification
0x17 | 23 | CONTROL | W | WD_WRITE | WD_LONG | SLAVE_RX | SLAVE_TX | Reserved | Reserved | Reserved | Reserved | Configuration | Control reg. Slave receive or transmit, or watchdog control.
0x18 | 24 | WATCHDOG | W | data | data | data | data | data | data | data | data | Configuration | Timeout period. 0X00 is EPS default, longer period can be specified by writing this byte.
0x19 | 25 | STATUS | R | PWR_GOOD | CHG | SOL | USB | SWTCH_FLT | SNS_FLT | MCU_FLT | DATA_VALID | Status | Brief indication of operational status
0x1A | 26 | OPERATIONAL_MODE | R/W | RESET | LOW_PWR_1 | LOW_PWR_2 | LOW_PWR_3 | MODE_1 | MODE_2 | Reserved | Reserved | Mode | Basic operational modes
0x1B | 27 | SWITCHED_BUSES | R/W | 3V3_SW1 | 3V3_SW2 | 3V3_SW3 | BATV_SW1 | BATV_SW2 | USBV? | Reserved | Reserved | Mode | Bus switching register
0x1C | 28 | VOLTAGE_BATTERY_H | R | - | - | - | - | MSB | data | data | data | Data | Battery voltage register
0x1D | 29 | VOLTAGE_BATTERY_L | R | data | data | data | data | data | data | data | LSB | Data
0x1E | 30 | VOLTAGE_MPPT_H | R | - | - | - | - | MSB | data | data | data | Data | MPPT voltage register
0x1F | 31 | VOLTAGE_MPPT_L | R | data | data | data | data | data | data | data | LSB | Data
0x20 | 32 | CURRENT_MPPT_H | R | - | - | - | - | MSB | data | data | data | Data | MPPT current register
0x21 | 33 | CURRENT_MPPT_L | R | data | data | data | data | data | data | data | LSB | Data
0x22 | 34 | CURRENT_BATTERY_TOTAL_H | R | - | - | - | - | MSB | data | data | data | Data | Battery raw current register
0x23 | 35 | CURRENT_BATTERY_TOTAL_L | R | data | data | data | data | data | data | data | LSB | Data
0x24 | 36 | CURRENT_BATTERY_SWITCHED_H | R | - | - | - | - | MSB | data | data | data | Data | Battery bus current register
0x25 | 37 | CURRENT_BATTERY_SWITCHED_L | R | data | data | data | data | data | data | data | LSB | Data
0x26 | 38 | CURRENT_3V3_SYSTEM_H | R | - | - | - | - | MSB | data | data | data | Data | 3V3 system current register
0x27 | 39 | CURRENT_3V3_SYSTEM_L | R | data | data | data | data | data | data | data | LSB | Data
0x28 | 40 | CURRENT_3V3_SWITCHED_H | R | - | - | - | - | MSB | data | data | data | Data | 3V3 switched current register
0x29 | 41 | CURRENT_3V3_SWITCHED_L | R | data | data | data | data | data | data | data | LSB | Data